## Oski_Bear_PCB_new
Comment | Description | Designator | Footprint | LibRef | Quantity
0.1uF | 0.1uF 0402, 10uF 0603 | C1, C2, C3, C4, C5, C6, C8, C10, C12, C14, C16, C18, C20, C21, C23, C25, C26, C27, C30, C31, C32, C34, C45, C46, C47, C48, C49, C50, C51 | 0603 | DISCRETE_C | 29
10uF | 10uF 0603 | C7, C9, C11, C13, C15, C17, C19, C22, C24, C33, C37, C38, C44 | 0603 | DISCRETE_C | 13
10u | Capacitor generic | C28, C36 | 0603 | DISCRETE_C | 2
0.1u | Capacitor generic | C29, C35, C39 | 0603 | DISCRETE_C | 3
22p | Capacitor generic | C40 | 0603 | DISCRETE_C | 1
1n | Capacitor generic | C41 | 0603 | DISCRETE_C | 1
5.1p | Capacitor generic | C42 | 0603 | DISCRETE_C | 1
2.9p | Capacitor generic | C43 | 0603 | DISCRETE_C | 1
1nF | 0.1uF 0402 | C52, C53, C54, C55 | 0603 | DISCRETE_C | 4
DISCRETE_LED | LED generic | D1, D2, D3, D4, D5, D6, D7 | LED-1206 | DISCRETE_LED | 7
61300211121 |  | H1, H2, H4, H5, H6, H8, H9, J14 | CON-002-100-200X100/1X2-POST | 61300211121 | 8
61300621121 |  | H3, H7, J29, J30 | CON-006-100-300X200/2X3-POST | 61300621121 | 4
Con 400 pins in 10 parts: abcdefghjk VITA 57 | Con VITA 57, 400 male contacts in 10 parts abcdefghjk | J1 | CON-400-1.27-60.0X14.7/PLUG-SEARAY | CON_400pin_10x40_VITA57_PLUG | 1
Con RF SMA | Con RF SMA | J2, J5, J11, J12, J13, J18, J20, J22, J23, J24, J25, J38 | CON-001-7.0X7.0/SMT/THT-SMA-ST | CON_RF_SMA | 12
Con 1 pin | Con 1 pin | J3, J4 | CON-001-312X312/BANANA-JACK | CON_001pin_1x1 | 2
uSD card conn 5033981892 | Con 8 pins secure digital card slot (micro) | J7 | CON-008-1.1-13.1X14.0/MICROSD_MOLEX | CON_010pin_uSD_CARD_RECP | 1
Con 10 pins 2x5 | Con 10 pins 2x5 | J8 | CON-010-1.27-20.9X7.52/2X5-POST-SH-ST | CON_010pin_2x5 | 1
Con 4 pins 2x2 | Con 4 pins 2x2 | J9, J10, J15, J17, J27, J36 | CON-004-100-200X200/2X2-POST | CON_004pin_2x2 | 6
Con 10 pins 2x5 | Con 10 pins 2x5 | J16 | CON-10-100-500-200/5X2-POST | CON_010pin_2x5 | 1
Con 20 pins 2x10 | Con 20 pins 2x10 | J26 | CON-020-100-1300X340/SHR-ST | CON_020pin_2x10 | 1
Con 2 pins | Con 2 pins | J28, J31, J32, J33, J35 | CON-002-100-200X100/1X2-POST | CON_002pin_1x2 | 5
Con 6 pins 2x3 | Con 6 pins 2x3 | J34, J37 | CON-006-100-300X200/2X3-POST | CON_006pin_2x3 | 2
3.3n | Inductor generic | L1 | 0603 | DISCRETE_L | 1
3.9n | Inductor generic | L2 | 0603 | DISCRETE_L | 1
3.4n | Inductor generic | L3 | 0603 | DISCRETE_L | 1
Banana Plug |  | P1, P2, P3, P4, P5, P6, P7, P8, P9, P10 | CON-001-312X312/BANANA-JACK | Banana Plug | 10
16k | 16k | R1, R6, R7, R8 | 0603 | DISCRETE_R | 4
26.1k | 200 0402 | R2 | 0603 | DISCRETE_R | 1
12k | 200 0402 | R3 | 0603 | DISCRETE_R | 1
10k | 200 0402, [NoValue], Resistor generic | R4, R5, R10, R12, R16, R17 | 0603 | DISCRETE_R | 6
33.2 | Resistor generic | R9 | 0603 | DISCRETE_R | 1
63k | Resistor generic | R11 | 0603 | DISCRETE_R | 1
0 | 0 0603, Resistor generic | R13, R21 | 0603 | DISCRETE_R | 2
6.7k | Resistor generic | R14 | 0603 | DISCRETE_R | 1
34k | 200 0402 | R15 | 0603 | DISCRETE_R | 1
470 | 200 0402 | R18, R19, R20, R23, R24, R25, R26 | 0603 | DISCRETE_R | 7
100k | 200 0402 | R31, R32, R33, R34 | 0603 | DISCRETE_R | 4
SWITCH_SPST_4pin | Switch 4 pins | S2 | SW-04-4.50-6.0X6.7 | SWITCH_SPST_4pin | 1
575-4 | Test point | T1, T2, T7 | TP-100X100/ROUND-THT | TEST_PT | 3
Test point 1 pin | Test point 1 pin | T3, T4, T5, T6, T8, T9, T10, T11 | TP-100X100/ROUND-THT | TEST_PT | 8
MCP1726 | 1A, Low-Voltage, Low Quiescent Current LDO Regulator | U1, U2, U5, U9 | SOIC-8 | MCP1726 | 4
NLSV4T244EDTR2G | Non-Inverting Level Translator, Dual-Supply, 4-Bit | U3, U4, U6, U7, U12, U18 | TSSOP-14 | NLSV4T244EDTR2G | 6
CON_012pin_1x12 |  | U8, U16 | CON-12-100-1200-100/1X12-POST | CON_012pin_1x12 | 2
HSWA2-63DR+ | HSWA2-63DR+ RF T/R switch | U10 | QFN-20-.5-4.0X4.0 | IC_HSWA2-63DR+ | 1
MNA-6A+ | MNA-6A+ RF power amplifier | U11 | QFN-08-.65-3.0X3.0 | IC_MNA-6A+ | 1
IC_TXB0104 | 4-Bit Bidirectional Voltage-level Translator With Automatic Direction Sensing | U13 | SOIC-14 | IC_TXB0104 | 1
IC_LM234 | 3-Terminal Adjustable Current Sources | U14 | TO-92 | IC_LM234 | 1
CON_06pin_1x6 |  | U15 | CON-6-100-600-100/1X6-POST | CON_06pin_1x6 | 1
SN74LVC1G19 | 1-of-2 Decoder and Demultiplexer | U17 | SOT-23-6 | SN74LVC1G19 | 1
SOIC8_FLASH |  | UF | SOIC-8 | SOIC8_FLASH | 1
IC_OSCI_CHIP | EE290C Tapeout Class IC | UX | QFN-48-.4-6.0X6.0-LP | IC_OSCI_CHIP | 1
ECS-5032MV-200-CN | 20 MHz HCMOS Oscillator, 1.6 - 3.6V | X1 | XTAL-04-5.0X3.2 | ECS-5032MV-200-CN | 1
ECS-2520MVLC-020-BN | 2MHz CMOS Oscillator, 1.6 - 3.6V | X2 | XTAL-04-2.5X2.0 | ECS-2520MVLC-020-BN | 1